## Feuil1
Description | UAL code |  |  |  | Bits | [15 empty] | Flags
| Instruction | operandes |  |  | 15 | 14 | 13 | 12 | 11 | 10 | 9 | 8 | 7 | 6 | 5 | 4 | 3 | 2 | 1 | 0 | C | V | N | Z
Shift, add, sub, mov |  |  |  |  | 0 | 0 | opcode
Logical Shift Left | LSLS | <Rd> | <Rm> | #<imm5> | 0 | 0 | 0 | 0 | 0 | imm5 |  |  |  |  | Rm |  |  | Rd |  |  | ✗ |  | ✗ | ✗
Logical Shift Right | LSRS | <Rd> | <Rm> | #<imm5> | 0 | 0 | 0 | 0 | 1 | imm5 |  |  |  |  | Rm |  |  | Rd |  |  | ✗ |  | ✗ | ✗
Arithmetic Shift Right | ASRS | <Rd> | <Rm> | #<imm5> | 0 | 0 | 0 | 1 | 0 | imm5 |  |  |  |  | Rm |  |  | Rd |  |  | ✗ |  | ✗ | ✗
Add register | ADDS | <Rd> | <Rn> | <Rm> | 0 | 0 | 0 | 1 | 1 | 0 | 0 | Rm |  |  | Rn |  |  | Rd |  |  | ✗ | ✗ | ✗ | ✗
Substract register | SUBS | <Rd> | <Rn> | <Rm> | 0 | 0 | 0 | 1 | 1 | 0 | 1 | Rm |  |  | Rn |  |  | Rd |  |  | ✗ | ✗ | ✗ | ✗
Add 3-bit immediate | ADDS | <Rd> | <Rn> | #<imm3> | 0 | 0 | 0 | 1 | 1 | 1 | 0 | imm3 |  |  | Rn |  |  | Rd |  |  | ✗ | ✗ | ✗ | ✗
Substract 3-bit immediate | SUBS | <Rd> | <Rn> | #<imm3> | 0 | 0 | 0 | 1 | 1 | 1 | 1 | imm3 |  |  | Rn |  |  | Rd |  |  | ✗ | ✗ | ✗ | ✗
Move immediate | MOVS | <Rd> | #<imm8> |  | 0 | 0 | 1 | 0 | 0 | Rd |  |  | imm8 | [9 empty] | ✗ | ✗
Compare immediate | CMP | <Rd> | #<imm8> |  | 0 | 0 | 1 | 0 | 1 | Rd |  |  | imm8 | [7 empty] | ✗ | ✗ | ✗ | ✗
Add 8-bit immediate | ADDS | <Rdn> | #<imm8> |  | 0 | 0 | 1 | 1 | 0 | Rd |  |  | imm8 | [7 empty] | ✗ | ✗ | ✗ | ✗
Substract 8-bit immediate | SUBS | <Rdn> | #<imm8> |  | 0 | 0 | 1 | 1 | 1 | Rd |  |  | imm8 | [7 empty] | ✗ | ✗ | ✗ | ✗
Data Processing |  |  |  |  | 0 | 1 | 0 | 0 | 0 | 0 | opcode | [9 empty] | C | V | N | Z
Bitwise AND | ANDS | <Rdn> | <Rm> |  | 0 | 1 | 0 | 0 | 0 | 0 | 0 | 0 | 0 | 0 | Rm |  |  | Rdn |  |  | ✗ |  | ✗ | ✗
Exclusive OR | EORS | <Rdn> | <Rm> |  | 0 | 1 | 0 | 0 | 0 | 0 | 0 | 0 | 0 | 1 | Rm |  |  | Rdn |  |  | ✗ |  | ✗ | ✗
Logical Shift Left | LSLS | <Rdn> | <Rm> |  | 0 | 1 | 0 | 0 | 0 | 0 | 0 | 0 | 1 | 0 | Rm |  |  | Rdn |  |  | ✗ |  | ✗ | ✗
Logical Shift Right | LSRS | <Rdn> | <Rm> |  | 0 | 1 | 0 | 0 | 0 | 0 | 0 | 0 | 1 | 1 | Rm |  |  | Rdn |  |  | ✗ |  | ✗ | ✗
Arithmetic Shift Right | ASRS | <Rdn> | <Rm> |  | 0 | 1 | 0 | 0 | 0 | 0 | 0 | 1 | 0 | 0 | Rm |  |  | Rdn |  |  | ✗ |  | ✗ | ✗
Add with Carry | ADCS | <Rdn> | <Rm> |  | 0 | 1 | 0 | 0 | 0 | 0 | 0 | 1 | 0 | 1 | Rm |  |  | Rdn |  |  | ✗ | ✗ | ✗ | ✗
Substract with Carry | SBCS | <Rdn> | <Rm> |  | 0 | 1 | 0 | 0 | 0 | 0 | 0 | 1 | 1 | 0 | Rm |  |  | Rdn |  |  | ✗ | ✗ | ✗ | ✗
Rotate Right | RORS | <Rdn> | <Rm> |  | 0 | 1 | 0 | 0 | 0 | 0 | 0 | 1 | 1 | 1 | Rm |  |  | Rdn |  |  | ✗ |  | ✗ | ✗
Set Flags on bitwise AND | TST | <Rn> | <Rm> |  | 0 | 1 | 0 | 0 | 0 | 0 | 1 | 0 | 0 | 0 | Rm |  |  | Rn |  |  | ✗ |  | ✗ | ✗
Reverse Substract from 0 | RSBS | <Rd> | <Rn> | #0 | 0 | 1 | 0 | 0 | 0 | 0 | 1 | 0 | 0 | 1 | Rn |  |  | Rd |  |  | ✗ | ✗ | ✗ | ✗
Compare Registers | CMP | <Rn> | <Rm> |  | 0 | 1 | 0 | 0 | 0 | 0 | 1 | 0 | 1 | 0 | Rm |  |  | Rn |  |  | ✗ | ✗ | ✗ | ✗
Compare Negative | CMN | <Rn> | <Rm> |  | 0 | 1 | 0 | 0 | 0 | 0 | 1 | 0 | 1 | 1 | Rm |  |  | Rn |  |  | ✗ | ✗ | ✗ | ✗
Logical OR | ORRS | <Rdn> | <Rm> |  | 0 | 1 | 0 | 0 | 0 | 0 | 1 | 1 | 0 | 0 | Rm |  |  | Rdn |  |  | ✗ |  | ✗ | ✗
Multiply Two Registers | MULS | <Rdm> | <Rn> | <Rdm> | 0 | 1 | 0 | 0 | 0 | 0 | 1 | 1 | 0 | 1 | Rn |  |  | Rdm |  |  |  |  | ✗ | ✗
Bit Clear | BICS | <Rdn> | <Rm> |  | 0 | 1 | 0 | 0 | 0 | 0 | 1 | 1 | 1 | 0 | Rm |  |  | Rdn |  |  | ✗ |  | ✗ | ✗
Bitwise NOT | MVNS | <Rd> | <Rm> |  | 0 | 1 | 0 | 0 | 0 | 0 | 1 | 1 | 1 | 1 | Rm |  |  | Rd |  |  | ✗ |  | ✗ | ✗
Special data instructions |  |  |  |  | 0 | 1 | 0 | 0 | 0 | 1 | [10 empty] | C | V | N | Z
Move register | MOVS | <Rd> | <Rm> |  | 0 | 0 | 0 | 0 | 0 | 0 | 0 | 0 | 0 | 0 | Rm |  |  | Rd |  |  | ✗ |  | ✗ | ✗
Load / Store Register |  |  |  |  | 0 | 1 | 0 | 1 | [12 empty] | C | V | N | Z
Store Register (register) | STR | <Rt> | [<Rn> | , <Rm>] | 0 | 1 | 0 | 1 | 0 | 0 | 0 | Rm |  |  | Rn |  |  | Rt
Load Register (register) | LDR | <Rt> | [<Rn> | , <Rm>] | 0 | 1 | 0 | 1 | 1 | 0 | 0 | Rm |  |  | Rn |  |  | Rt
Load / Store Immediate |  |  |  |  | 0 | 1 | 1 | [13 empty] | C | V | N | Z
Store Register (immediate) | STR | <Rt> | [<Rn> | , #<imm5>] | 0 | 1 | 1 | 0 | 0 | imm5 |  |  |  |  | Rn |  |  | Rt
Load Register (immediate) | LDR | <Rt> | [<Rn> | , #<imm5>] | 0 | 1 | 1 | 0 | 1 | imm5 |  |  |  |  | Rn |  |  | Rt
Load / Store SP-relative |  |  |  |  | 1 | 0 | 0 | [13 empty] | C | V | N | Z
Store Register SP relative | STR | <Rt> | [SP, {#imm8}] |  | 1 | 0 | 0 | 1 | 0 | Rt |  |  | imm8
Load Register SP relative | LDR | <Rt> | [SP, {#imm8}] |  | 1 | 0 | 0 | 1 | 1 | Rt |  |  | imm8
Generate SP-relative address |  |  |  |  | 1 | 0 | 1 | 0 | 1 | [11 empty] | C | V | N | Z
Add (SP plus immediate) | ADD | <Rd> | SP | #<imm8> | 1 | 0 | 1 | 0 | 1 | Rd |  |  | imm8
Miscellanous |  |  |  |  | 1 | 0 | 1 | 1 | opcode | [11 empty] | C | V | N | Z
Add Immediate to SP | ADD | SP | {SP} | #<imm7> | 1 | 0 | 1 | 1 | 0 | 0 | 0 | 0 | 0 | imm7
Substract Immediate from SP | SUB | SP | {SP} | #<imm7> | 1 | 0 | 1 | 1 | 0 | 0 | 0 | 0 | 1 | imm7
Conditional Branch | B<c> | <label> |  |  | 1 | 1 | 0 | 1 | opcode
| c | [7 empty] | cond |  |  |  | imm8 | [7 empty] | C | V | N | Z
Equal | EQ | <label> |  |  | 1 | 1 | 0 | 1 | 0 | 0 | 0 | 0 | imm8 | [10 empty] | 1
Not Equal | NE | <label> |  |  | 1 | 1 | 0 | 1 | 0 | 0 | 0 | 1 | imm8 | [10 empty] | 0
Carry set | CS | <label> |  |  | 1 | 1 | 0 | 1 | 0 | 0 | 1 | 0 | imm8 | [7 empty] | 1
| HS | <label> |  |  | 1 | 1 | 0 | 1 | 0 | 0 | 1 | 0 | imm8 | [7 empty] | 1
Carry clear | CC | <label> |  |  | 1 | 1 | 0 | 1 | 0 | 0 | 1 | 1 | imm8 | [7 empty] | 0
| LO | <label> |  |  | 1 | 1 | 0 | 1 | 0 | 0 | 1 | 1 | imm8 | [7 empty] | 0
Minus, negative | MI | <label> |  |  | 1 | 1 | 0 | 1 | 0 | 1 | 0 | 0 | imm8 | [9 empty] | 1
Plus, positive or zero | PL | <label> |  |  | 1 | 1 | 0 | 1 | 0 | 1 | 0 | 1 | imm8 | [9 empty] | 0
Overflow set | VS | <label> |  |  | 1 | 1 | 0 | 1 | 0 | 1 | 1 | 0 | imm8 | [8 empty] | 1
Overflow clear | VC | <label> |  |  | 1 | 1 | 0 | 1 | 0 | 1 | 1 | 1 | imm8 | [8 empty] | 0
Unsigned highier | HI | <label> |  |  | 1 | 1 | 0 | 1 | 1 | 0 | 0 | 0 | imm8 | [7 empty] | C==1 and Z==0
Undigned lower or same | LS | <label> |  |  | 1 | 1 | 0 | 1 | 1 | 0 | 0 | 1 | imm8 | [7 empty] | C==0 or Z==1
Signed greater than or equal | GE | <label> |  |  | 1 | 1 | 0 | 1 | 1 | 0 | 1 | 0 | imm8 | [7 empty] | N==V
Signed less than | LT | <label> |  |  | 1 | 1 | 0 | 1 | 1 | 0 | 1 | 1 | imm8 | [7 empty] | N!=V
Signed greater than | GT | <label> |  |  | 1 | 1 | 0 | 1 | 1 | 1 | 0 | 0 | imm8 | [7 empty] | Z==0 and N==V
Signed less than or equal | LE | <label> |  |  | 1 | 1 | 0 | 1 | 1 | 1 | 0 | 1 | imm8 | [7 empty] | Z==1 or N!=V
Always | AL | <label> |  |  | 1 | 1 | 1 | 0 | 0 | imm11
| none | <label> |  |  | 1 | 1 | 1 | 0 | 0 | imm11